## IC
ID | MFG Part Number | Part Number | Part Type | Value | Description | PCB Footprint | Symbol | MFG Name | MFG Part Description | RoHS | MFG Part Lifecycle Phase | Datasheet
1
2 | LPC1778FET208 | 241000-001 | MCU | LPC1778 | IC Cortex-M3 MCU 512K FLASH TFBGA208 |  | LPC1778 | NXP | IC Cortex-M3 MCU 512K FLASH TFBGA208 | YES | Production
3 | STM32F207VET6 | 241000-002 | MCU | STM32F207V | IC Cortex-M3 MCU 1MB Flash 128K RAM | LQFP100_0R5_14X14_1R6 | STM32F207V | ST | IC Cortex-M3 MCU 1MB Flash 128K RAM | YES | Production
4 | TMS320F2810PBKA | 241000-003 | MCU | TMS320F2810 | IC SMT 32-Bit DSP 150 MHz 64K FLASH | LQFP128_0R4_16X16_H1R45 | TMS320F2810 | TI | IC SMT 32-Bit DSP 150 MHz 64K FLASH | YES | Production
5 | XC3S100E | 241000-004 | MCU | XC3S100E | IC Spartan-3E FPGA 100K System Gates | TQFP100_0R5_16X16_1R2 | XC3S100E | XILINX | IC Spartan-3E FPGA 100K System Gates | YES | Production
6 | STM32F030F4 | 241000-005 | MCU | STM32F030F4 | Value-line ARM®-based 32-bit MCU, 256-KB Flash | TSSOP20_0R65_6R5X6R4_1R2 | STM32F030F4 | ST | Value-line ARM®-based 32-bit MCU, 256-KB Flash | YES | Production
7 | STM32F051K8T6 | 241000-006 | MCU | STM32F051K8T6 | IC ARM-based 32-bit MCU, 16 to 64 KB Flash | LQFP32_R47X20 | STM32F051K8T6 | ST | IC ARM-based 32-bit MCU, 16 to 64 KB Flash | YES | Production
8 | STM32F429IGT6 | 241000-007 | MCU | STM32F429IGT6 | IC MCU DSP FPU ARM CortexM4 1Mb Flash 180MHz | LQFP176_0R5_24X24_1R6 | STM32F429IGT6 | ST | IC MCU DSP FPU ARM CortexM4 1Mb Flash 180MHz | YES | Production
9
10 | AT24C01C-SSHM-B | 242000-001 | MEMORY | AT24C01C | IC SMT AT24C01C SERIAL EEPROM 1-Kbit | SOIC8_1R27_4R9X6 | AT24C01BN-SS | ATMEL | IC SMT AT24C01C SERIAL EEPROM 1-Kbit | YES | Production
11 | AT25010AN-10SI-2.7 | 242000-002 | MEMORY | AT25010A | IC SMT AT25010A SERIAL EEPROM 1-Kbit | SOIC8_1R27_4R9X6_H1R75 | AT25010A | ATMEL | IC SMT AT25010A SERIAL EEPROM 1-Kbit | YES | Production
12 | XCF02S | 242000-003 | MEMORY | XCF02S | IC In-System Programmable PROMs of FPGA | TSOIC20_0R65_6R5X6R4_1R2 | XCF02S | XILINX | IC In-System Programmable PROMs of FPGA | YES | Production
13 | MB85RS16NPNF-G-JNERE1 | 242000-004 | MEMORY | 16 KB | IC SMT 16 K Bit SPI Memory FRAM | SOIC8_5R05X6_1R55 | MB85RS16NPNF | FUJITSU Semiconductor | IC SMT 16 K Bit SPI Memory FRAM | YES | Production
14 | S25FL128SAGBHIA00 | 242000-005 | MEMORY | 128 Mbit (16 Mbyte) | IC SMT MirrorBit® Flash Non-Volatile Memory | BGA24_8X6_1R2 | S25FL128SAGBHIA00 | SPANSION | IC SMT MirrorBit® Flash Non-Volatile Memory | YES | Production
15 | MT41J128M16JT-125MIT | 242000-006 | MEMORY | 2GB | IC SMT 2Gb:128Megx16 DDR3 SDRAM | BGA96_8X14_1R2 | DDRII_3 | MICRON | IC SMT 2Gb:128Megx16 DDR3 SDRAM | YES | Production
16 | M24M02-DRMN6TP | 242000-007 | MEMORY | 2-Mbit | IC SMT 2-Mbit serial I²C bus EEPROM | SOIC8_1R27_4R9X6_H1R75 | M24M02-DR | ST | IC SMT 2-Mbit serial I²C bus EEPROM | YES | Production
17 | 24AA08HT_1 | 242000-008 | MEMORY | 8KB | IC SMT 8K I2C™ Serial EEPROM with Half-Array Write-Protect | SOT23-5 | 24AA08HT_1 | MICROCHIP | IC SMT 8K I2C™ Serial EEPROM with Half-Array Write-Protect | YES | Production
18 | MB85RS256BPNF-G-JNE1 | 242000-009 | MEMORY | 256 KB | IC SMT 256 K Bit SPI Memory FRAM | SOIC8_5R05X6_1R55 | MB85RS16NPNF | FUJITSU Semiconductor | IC SMT 256 K Bit SPI Memory FRAM | YES | Production
19 | DS2431P+ | 242000-010 | MEMORY | 1024 bit | IC SMT 1024 bit 1-Wire EEPROM | SOJ6_1R27_4R3X4_1R5 | DS2431-TSOC | MAXIM | IC SMT 1024 bit 1-Wire EEPROM | YES | Production
20 | DS2431+ | 242000-011 | MEMORY | 1024 bit | IC SMT 1024 bit 1-Wire EEPROM | TO-92-3P_4R95 | DS2431 | MAXIM | IC SMT 1024 bit 1-Wire EEPROM | YES | Production
21
22 | LM393M/NOPB | 243000-001 | POWER | LM393 | IC SMT LM393M VOLTAGE DUAL COMPTR | SOIC8_1R27_4R9X6 | LM393M | TI | IC SMT LM393M VOLTAGE DUAL COMPTR | YES | Production
23 | LM392M/NOPB | 243000-002 | POWER | LM392 | IC SMT LM392M OP AMP COMPTR | SOIC8_1R27_4R9x6 | LM392M | TI | IC SMT LM392M OP AMP COMPTR | YES | Production
24 | LM78M05CDT/NOPB | 243000-003 | POWER | LM78 | IC SMT VOLTAGE REGULATOR POS 5V | TO252-132 | LM78M05CDT | TI | IC SMT VOLTAGE REGULATOR POS 5V | YES | Production
25 | LM385M3-2.5/NOPB | 243000-004 | POWER | LM385 | IC SMT VOLTAGE REF DIODE 2.5V SOT-23 | SOT-23 | LM385M3-2.5NOPB | TI | IC SMT VOLTAGE REF DIODE 2.5V SOT-23 | YES | Production
26 | UCC3895DWTRG4 | 243000-005 | POWER | UCC3895 | IC SMT UCC3895DW PWM CTRL SOIC20 | SOIC20W_1R27_12R8X10R33 | UCC3895DWTRG4 | TI | IC SMT UCC3895DW PWM CTRL SOIC20 | YES | Production
27 | LP5907MFX-1.2/NOPB | 243000-006 | POWER | LP5907-1.2 | IC SMT LP5907 250mA 1.2V OUTPUT LDO | SOT23-5-0R95 | LP5907MFX | TI | IC SMT LP5907 250mA 1.2V OUTPUT LDO | YES | Production
28 | LP5907MFX-1.8/NOPB | 243000-007 | POWER | LP5907-1.8 | IC SMT LP5907 250mA 1.8V OUTPUT LDO | SOT23-5-0R95 | LP5907MFX | TI | IC SMT LP5907 250mA 1.8V OUTPUT LDO | YES | Production
29 | LP5907MFX-2.8/NOPB | 243000-008 | POWER | LP5907-2.8 | IC SMT LP5907 250mA 2.8V OUTPUT LDO | SOT23-5-0R95 | LP5907MFX | TI | IC SMT LP5907 250mA 2.8V OUTPUT LDO | YES | Production
30 | LT1963AEST-1.8#TRPBF | 243000-009 | POWER | LT1963A-1.8 | IC SMT LT1963A 1.5A 1.8V OUTPUT FTR LDO | SOT223-4-2R3 | LT1963AEST | LINEAR TECHNOLOGY | IC SMT LT1963A 1.5A 1.8V OUTPUT FTR LDO | YES | Production
31 | LT1963AEST-3.3#TRPBF | 243000-010 | POWER | LT1963A-3.3 | IC SMT LT1963A 1.5A 3.3V OUTPUT FTR LDO | SOT223-4-2R3 | LT1963AEST | LINEAR TECHNOLOGY | IC SMT LT1963A 1.5A 3.3V OUTPUT FTR LDO | YES | Production
32 | TLV70230DBVT | 243000-011 | POWER | TLV702 | IC SMT TLV702 300mA 1.2~4.8V OUTPUT LDO | SOT23-5_0R95 | TLV70230 | TI | IC SMT TLV702 300mA 1.2~4.8V OUTPUT LDO | YES | Production
33 | ADUM6000ARIZ | 243000-012 | POWER | ADuM6000 | IC SMT 5KV Isolated 3.3V or 5V Output DC-DC | SOIC16_1R27_12R3X10R3_2R65 | ADuM6000ARIZ | ADI | IC SMT 5KV Isolated 3.3V or 5V Output DC-DC | YES | Production
34 | ADP2119ACPZ-R7 | 243000-013 | POWER | ADP2119 | IC SMT 2A 1.2 MHz SYNC Step-Down DC-DC | QFN10_0R5_3X3_0R8_TP | ADP2119 | ADI | IC SMT 2A 1.2 MHz SYNC Step-Down DC-DC | YES | Production
35 | LM4128BMF-2.5/NOPB | 243000-014 | POWER | LM4128-2.5V | IC SMT 2.5V Precision Voltage Reference LDO | SOT23-5_0R95 | LM4128 | TI | IC SMT 2.5V Precision Voltage Reference LDO | YES | Production
36 | LM4128BMF-3.3/NOPB | 243000-015 | POWER | LM4128-3.3V | IC SMT 3.3V Precision Voltage Reference LDO | SOT23-5_0R95 | LM4128 | TI | IC SMT 3.3V Precision Voltage Reference LDO | YES | Production
37 | LM2676S-ADJ | 243000-016 | POWER | LM2676S | IC high efficiency 3A step-down voltage regulator | TO263-7_H4R8 | LM2676S | TI | IC high efficiency 3A step-down voltage regulator | YES | Production
38 | LP2950CDT-3.3 | 243000-017 | POWER | LP2950CDT-3.3 | IC SMT 3.3V Micropower Voltage Regulators | TO252-2_H2R5 | LP2950CDT | TI | IC SMT 3.3V Micropower Voltage Regulators | YES | Production
39 | LP2950CDT-5.0 | 243000-018 | POWER | LP2950CDT-5.0 | IC SMT 5V Micropower Voltage Regulators | TO252-2_H2R5 | LP2950CDT | TI | IC SMT 5V Micropower Voltage Regulators | YES | Production
40 | TPS70151PWP | 243000-019 | POWER | TPS70151 | IC Dual-Output Low Dropout Voltage Regulators | TSOIC20_0R65_6R5X6R4_H1R2 | TPS70151 | TI | IC Dual-Output Low Dropout Voltage Regulators | YES | Production
41 | TPS75003RHLR | 243000-020 | POWER | TPS75003 | IC 3-Supply Power Management for FPGA and DSP | QFN20_0R5_4R5X3R5_1_E | TPS75003 | TI | IC 3-Supply Power Management for FPGA and DSP | YES | Production
42 | UCC27324DGNR | 243000-021 | POWER | UCC27324 | IC Dual 4-A Peak H-Speed Power-MOSFET Drivers | MSOP8_0R65_3X4R9_1R1_E | UCC27324 | TI | IC Dual 4-A Peak H-Speed Power-MOSFET Drivers | YES | Production
43 | TLV1117IDCY | 243000-022 | POWER | TLV1117 | IC ADJ and Fixed Low-Dropout Voltage Regulator | SOT223_4P_1R8 | TLV1117 | TI | IC ADJ and Fixed Low-Dropout Voltage Regulator | YES | Production
44 | TLV70233DBVR | 243000-023 | POWER | TLV702 | IC SMT TLV702 300mA 3.3V OUTPUT LDO | SOT23-5_0R95 | TLV70230 | TI | IC SMT TLV702 300mA 3.3V OUTPUT LDO | YES | Production
45 | LM22676MR-5.0 | 243000-024 | POWER | LM22676MR-5.0 | IC SMT 4.5V to 42V,3A simple switcher Step-Down Voltage Regulator | SOIC8_4R9X6_1R68 | LM22676-5.0 | TI | IC SMT 4.5V to 42V,3A simple switcher Step-Down Voltage Regulator | YES | Production
46 | LM4120IM5-3.3/NOPB | 243000-025 | POWER | LM4120IM5-3.3 | IC SMT 3.3V Precision Micropower Low Dropout Voltage Reference | SOT23-5_H1R45 | LM4128 | TI | IC SMT 3.3V Precision Micropower Low Dropout Voltage Reference | YES | Production
47 | SN74LV165APW | 243000-026 | POWER | SN74LV165APW | IC SMT 2V-5V PARALLEL-LOAD 8-BIT SHIFT REGISTERS | TSSOP-16 | SN74LV165A | TI | IC SMT 2V-5V PARALLEL-LOAD 8-BIT SHIFT REGISTERS | YES | Production
48 | LM22676MR-ADJ | 243000-027 | POWER | LM22676MR-ADJ | IC SMT 4.5V to 42V,3A simple switcher Step-Down Voltage Regulator | SOIC8_4R9X6_1R68 | LM22676-5.0 | TI | IC SMT 4.5V to 42V,3A simple switcher Step-Down Voltage Regulator | YES | Production
49 | SPX3819M5-3-3 | 243000-028 | POWER | SPX3819M5-3-3 | IC SMT 500mA Low-Noise LDO Voltage Regulator, 3.3V | SOT23-5 | SPX3819 | EXAR | IC SMT 500mA Low-Noise LDO Voltage Regulator, 3.3V | YES | Production
50 | XC6223H181MRG | 243000-029 | POWER | XC6223H181MRG | IC SMT 300mA High Speed LDO Voltage Regulator,1.8V | SOT23_5P_1R45 | XC6223 | TOREX | IC SMT 300mA High Speed LDO Voltage Regulator,1.8V | YES | Production
51 | XC6223H281MRG | 243000-030 | POWER | XC6223H281MRG | IC SMT 300mA High Speed LDO Voltage Regulator ,2.8V | SOT23_5P_1R45 | XC6223 | TOREX | IC SMT 300mA High Speed LDO Voltage Regulator ,2.8V | YES | Production
52 | XC6223H121MRG | 243000-031 | POWER | XC6223H121MRG | IC SMT 300mA High Speed LDO Voltage Regulator ,1.2V | SOT23_5P_1R45 | XC6223 | TOREX | IC SMT 300mA High Speed LDO Voltage Regulator ,1.2V | YES | Production
53 | TPS62130RGT | 243000-032 | POWER | TPS62130RGT | IC SMT 3A DC-DC Voltage Regulator ,3V-17V input,0.9V-6V output adjustable | QFN16_0R5_3R8X3R8_0R8_TP | TPS62130RGT | TI | IC SMT 3A DC-DC Voltage Regulator ,3V-17V input,0.9V-6V output adjustable | YES | Production
54 | TPS62131RGT | 243000-033 | POWER | TPS62131RGT | IC SMT 3A DC-DC Voltage Regulator ,3V-17V input,1.8V output | QFN16_0R5_3R8X3R8_0R8_TP | TPS62130RGT | TI | IC SMT 3A DC-DC Voltage Regulator ,3V-17V input,1.8V output | YES | Production
55 | TPS62132RGT | 243000-034 | POWER | TPS62132RGT | IC SMT 3A DC-DC Voltage Regulator ,3V-17V input,3.3V output | QFN16_0R5_3R8X3R8_0R8_TP | TPS62130RGT | TI | IC SMT 3A DC-DC Voltage Regulator ,3V-17V input,3.3V output | YES | Production
56 | TPS51206DSQ | 243000-035 | POWER | TPS51206DSQ | IC SMT 2-A Peak Sink / Source DDR Termination Regulator | DFN10_2X2_0R8_E | TPS51206 | TI | IC SMT 2-A Peak Sink / Source DDR Termination Regulator | YES | Production
57 | TPS62140RGT | 243000-036 | POWER | TPS62140RGT | IC SMT 2A DC-DC Voltage Regulator ,3V-17V input,0.9V-6V output adjustable | QFN16_0R5_3R8X3R8_0R8_TP | TPS62140RGT | TI | IC SMT 3A DC-DC Voltage Regulator ,3V-17V input,0.9V-6V output adjustable | YES | Production
58 | TPS62141RGT | 243000-037 | POWER | TPS62141RGT | IC SMT 2A DC-DC Voltage Regulator ,3V-17V input,1.8V output | QFN16_0R5_3R8X3R8_0R8_TP | TPS62140RGT | TI | IC SMT 3A DC-DC Voltage Regulator ,3V-17V input,1.8V output | YES | Production
59 | ADP1706ACPZ-3.3 | 243000-038 | POWER | ADP1706ACPZ-3.3 | IC SMT 1 A, Low Dropout, CMOS Linear Regulator ,3.3V output | QFN8_3X2R75_0R9-E | ADP1706 | ANALOG | IC SMT 1 A, Low Dropout, CMOS Linear Regulator ,3.3V output | YES | Production
60 | ADP1715ARMZ-2.5 | 243000-039 | POWER | ADP1715ARMZ-2.5 | IC SMT 500 mA, Low Dropout, CMOS Linear Regulator ,2.5V output | msop8_0r65_3x4r9 | ADP1715 | ANALOG | IC SMT 500 mA, Low Dropout, CMOS Linear Regulator ,2.5V output | YES | Production
61 | ADP1715ARMZ-1.2 | 243000-040 | POWER | ADP1715ARMZ-1.2 | IC SMT 500 mA, Low Dropout, CMOS Linear Regulator 1.2V output | msop8_0r65_3x4r9 | ADP1715 | ANALOG | IC SMT 500 mA, Low Dropout, CMOS Linear Regulator 1.2V output | YES | Production
62 | TPS73733DRVT | 243000-041 | POWER | TPS73733DRVT | IC SMT LDO Voltage Regulators SGL Output LDO 1A Fixed 3.3V | DFN6_2X2_0R8-E | TPS737 | TI | IC SMT LDO Voltage Regulators SGL Output LDO 1A Fixed 3.3V | YES | Production
63 | TPS73525QDRBRQ1 | 243000-042 | POWER | TPS73525QDRBRQ1 | IC SMT LDO Voltage Regulators 500-mA,output 2.5V | QFN8_3X3_1-E | TPS735-Q1 | TI | IC SMT LDO Voltage Regulators 500-mA,output 2.5V | YES | Production
64 | TPS73512QDRBRQ1 | 243000-043 | POWER | TPS73512QDRBRQ1 | IC SMT LDO Voltage Regulators 500-mA,output 1.2V | QFN8_3X3_1-E | TPS735-Q1 | TI | IC SMT LDO Voltage Regulators 500-mA,output 1.2V | YES | Production
65 | NCP5500-D | 243000-044 | POWER | NCP5500-D | IC SMT 500 mA LDO Voltage Regulator,1.25 V to 5 V | NCP5500_DPAK5 | NCP5500-D | ONSEMI | IC SMT 500 mA LDO Voltage Regulator,1.25 V to 5 V | YES | Production
66 | SPX3819M5-5-0 | 243000-045 | POWER | SPX3819M5-5-0 | IC SMT 500mA Low-Noise LDO Voltage Regulator, 5.0V | SOT23-5 | SPX3819 | EXAR | IC SMT 500mA Low-Noise LDO Voltage Regulator, 5.0V | YES | Production
67 | LTM8055EY#PBF | 243000-046 | POWER | LTM8055EY#PBF | IC SMT 3.6V 8.5A Buck_Boost uModule regulator | BGA121_1R27_15X15_5R12 | LTM8055EY | LT | IC SMT 3.6V 8.5A Buck_Boost uModule regulator | YES | Production
68 | LTC1427CS8-50 | 243000-047 | POWER | LTC1427CS8-50 | IC SMT Micropower 10 bit Current Output DAC with SMBus Serial sinterface | SOIC8_1R27_4R9X6_1R75 | LTC1427-50 | LT | IC SMT Micropower 10 bit Current Output DAC with SMBus Serial sinterface | YES | Production
69 | JHM0324D12 | 243000-048 | POWER | JHM0324D12 | IC DIP DC-DC Converter with Input model 12V and 24V | JHM0324D12 | JHM0324D12 | XP POWER | IC DIP DC-DC Converter with Input model 12V and 24V | YES | Production
70 | LT1375HVIS8#PBF | 243000-049 | POWER | LT1375HVIS8#PBF | IC SMT 1.5A, 500kHz Step-Down Switching Regulators | SOIC8_1R27_4R9X6_1R75 | LT1375HVIS8 | LT | IC SMT 1.5A, 500kHz Step-Down Switching Regulators | YES | Production
71 | LT1374HVIS8 | 243000-050 | POWER | LT1374HVIS8 | IC SMT 4.5A, 500kHz Step-Down Switching Regulator | SOIC8_1R27_4R9X6_1R75 | LT1374IS8-5 | LT | IC SMT 4.5A, 500kHz Step-Down Switching Regulator | YES | Production
72 | LT1085CT-3.3 | 243000-051 | POWER | LT1085CT-3.3 | IC SMT 3A, 5A, 7.5A Low Dropout Positive Fixed Regulators | TO-220_3P_22R15 | LT1085CT-3.3 | LT | IC SMT 3A, 5A, 7.5A Low Dropout Positive Fixed Regulators | YES | Production
73 | LT1965EQ-2.5#PBF | 243000-052 | POWER | LT1965EQ-2.5#PBF | IC SMT 1.1A, Low Noise, Low Dropout Linear Regulator | TO-263_6P_4R6 | LT1965EQ-2.5 | LT | IC SMT 1.1A, Low Noise, Low Dropout Linear Regulator | YES | Production
74 | LT3088IST#PBF | 243000-053 | POWER | LT3088IST#PBF | IC SMT 800mA Single Resistor Rugged Linear Regulator | SOT-223_4P_1R8 | LT3088IM | LT | IC SMT 800mA Single Resistor Rugged Linear Regulator | YES | Production
75 | LT1085CT-5 | 243000-054 | POWER | LT1085CT-5 | IC SMT 3A, 5A, 7.5A Low Dropout Positive Fixed Regulators | TO-220_3P_22R15 | LT1085CT-5 | LT | IC SMT 3A, 5A, 7.5A Low Dropout Positive Fixed Regulators | YES | Production
76 | LT1964IS5-5 | 243000-055 | POWER | LT1964IS5-5 | IC SMT 200mA, Low Noise, Low Dropout Negative Micropower Regulator | SOT-23_5P_1 | LT1964IS5-5 | LT | IC SMT 200mA, Low Noise, Low Dropout Negative Micropower Regulator | YES | Production
77 | LT1085CM-3.3 | 243000-056 | POWER | LT1085CM-3.3 | IC SMT 3A, 5A, 7.5A Low Dropout Positive Fixed Regulators | DDPAK_3P_4R6 | LT1085CM-3.3 | LT | IC SMT 3A, 5A, 7.5A Low Dropout Positive Fixed Regulators | YES | Production
78 | LT3088IM | 243000-057 | POWER | LT3088IM | IC SMT 800mA Single Resistor Rugged Linear Regulator | DDPAK_3P_4R6 | LT3088IM | LT | IC SMT 800mA Single Resistor Rugged Linear Regulator | YES | Production
79 | APL5537MCQBI | 243000-058 | POWER | APL5537MCQBI | IC SMT Dual Channel 300mA Low Dropout Linear Regulator | TDFN_0R5_1R6X1R6_0R8-G | APL5537MCQBI | MAODADIANZI | IC SMT Dual Channel 300mA Low Dropout Linear Regulator | YES | Production
80 | TLV73312PDQN | 243000-059 | POWER | TLV73312PDQN | IC SMT TLV733P Capacitor-Free, 300-mA, Low-Dropout Regulator | DQN_0R65_1X1_0R4-G | TLV73312PDQN | TI | IC SMT TLV733P Capacitor-Free, 300-mA, Low-Dropout Regulator | YES | Production
81 | PDS1-S5-D5-M-TR | 243000-060 | POWER | DC/DC_5V/1W | IC SMT DC/DC, 1W, 4.5 to 5.5Vdc input, ±5Vdc, output | CUI_PDS1-D-M | PDS1-S5-D5-M-TR | CUI | IC SMT DC/DC, 1W, 4.5 to 5.5Vdc input, ±5Vdc, output | YES | Production
82 | ASA01B12-M | 243000-061 | POWER | DC/DC_12V/6W | IC DIP Isolated DC/DC Converters 6W 9-18Vin 12Vout 500mA | ASA01B12-M | ASA01B12-M | Artesyn Embedded Technologies | IC SMT Isolated DC/DC Converters 6W 9-18Vin 12Vout 500mA | YES | Production
83 | LT6650IS5 | 271000-026 | POWER | LT6650 | IC SMT Micropower, 400mV Reference with Rail-to-Rail Buffer Amplifier in SOT-23 | SOT23-5_1 | LT6650 | Linear | IC SMT Micropower, 400mV Reference with Rail-to-Rail Buffer Amplifier in SOT-23 | YES | Production
84
85 | LCMXO3LF-4300E-5UWG81CTR | 244000-001 | FPGA | LCMXO3LF-4300E-5UWG81CTR | IC SMT CPLD MachXO3 81-Ball WLCS | CSP81_3R8X3R7_0R6 | LCMXO3L-4300-UWG81 | LATTICE | IC SMT CPLD MachXO3 81-Ball WLCS | YES | Production
86 | XC7Z020-1CLG400C | 244000-002 | FPGA | XC7Z020-1CLG400C | IC SMT FPGA Zynq-7000 CLG400 | BGA400_17X17_1R6 | XC7Z020-1CLG400C | XILINX | IC SMT FPGA Zynq-7000 CLG400 | YES | Production
87 | LCMX02-4000HE-6MG132C | 244000-003 | FPGA | LCMX02-4000HE-6MG132C | IC SMT CPLD MachXO2 132-Ball csBGA | BGA132_8X8_1R35 | LCMXO2-2000/4000-MG132 | LATTICE | IC SMT CPLD MachXO2 132-Ball csBGA | YES | Production
88 | XC3S250E-4VQG100I | 244000-004 | FPGA | XC3S250E-4VQG100I | IC SMT Spartan-3E FPGA Family | TQFP100_0R5_16X16_1R2 | XC3S100E | XILINX | IC SMT Spartan-3E FPGA Family | YES | Production
89 | XC3S250E-4PQG208C | 244000-005 | FPGA | XC3S250E-4PQG208C | IC SMT Spartan-3E FPGA Family,208 PINS PQFP | PQFP208_0R5_30R6X30R6_4R1 | XC3S250E-4PQG208C | XILINX | IC SMT Spartan-3E FPGA Family,208 PINS PQFP | YES | Production
90
91 | CY7C65215-32LTXI | 245000-001 | INTERFACE | CY7C65215-32LTXI | IC SMT USB 2.0 to UART/I2C/SPI,12Mbps | QFN32_0R5_5X5_0R8-E | CY7C65215_4 | CYPRESS | IC SMT USB 2.0 to UART/I2C/SPI,12Mbps | YES | Production
92 | CYUSB3014BGAI | 245000-002 | INTERFACE | CYUSB3014BGAI | IC SMT EZ-USB® FX3 SuperSpeed USB Controller | BGA121_10X10_1R2 | FX3_121_BUMP_10 | CYPRESS | IC SMT EZ-USB® FX3 SuperSpeed USB Controller | YES | Production
93 | WM8978CGEFL/V | 245000-003 | INTERFACE | WM8978CGEFL/V | IC SMT Interface - CODECs Stereo Codec w H/P SPKR,24bit | QFN32_0R5_5X5_1 | WM8978 | WOLFSON | IC SMT Interface - CODECs Stereo Codec w H/P SPKR,24bit | YES | Production
94
95 | NMS1209C | 247000-001 | MISC | NMS1209C | IC DIP 6KV 2W OUTPUT DC/DC CONVERTER | DIP24_2R54X15R24_14PIN | NMS1209 | MURATA | IC DIP 6KV 2W OUTPUT DC/DC CONVERTER | YES | Production
96 | THS1041CPW | 247000-002 | MISC | THS1041 | IC SMT 10BIT 40MSPS +3.3V ADC TSSOP28 | TSOIC28_0R65_9R7X6R4_1R2 | THS1041 | TI | IC SMT 10BIT 40MSPS +3.3V ADC TSSOP28 | YES | Production
97 | SN74LVC32APWR | 247000-003 | MISC | SN74LVC32 | IC QUADRUPLE 2-INPUT Positive-OR Gates | TSOIC14_0R65_5X6R4_1R2 | SN74LVC32 | TI | IC QUADRUPLE 2-INPUT Positive-OR Gates | YES | Production
98 | SN74LVC14APW | 247000-004 | MISC | SN74LVC14 | IC HEX Schmitt-Trigger Inverters +3.3V | TSOIC14_0R65_5X6R4_1R2 | SN74LVC14 | TI | IC HEX Schmitt-Trigger Inverters +3.3V | YES | Production
99 | LT1248CS#TRPBF | 247000-005 | MISC | LT1248 | IC LT1248 PWR FAC COMPTR SOIC16 | SOIC16_1R27_9R9X6 | LT1248CS | LINEAR TECHNOLOGY | IC LT1248CS PWR FAC COMPTR SOIC16 | YES | Production
100 | LT1498CS8#TRPBF | 247000-006 | MISC | LT1498 | IC LT1498 DUAL R-R OP-AMP SOIC8 | SOIC8_1R27_4R9x6 | LT1498CS8 | LINEAR TECHNOLOGY | IC LT1498CS8 OP-AMP DUAL R-R SOIC8 | YES | Production
101 | LT6600CS8-2.5#PBF | 247000-007 | MISC | LT6600 | IC LT6600-2.5 DIFF AMP LOWPASS FILTER | SOIC8_1R27_4R9X6 | LT6600CS8-2.5 | LINEAR TECHNOLOGY | IC LT6600-2.5 DIFF AMP LOWPASS FILTER | YES | Production
102 | LT1807CS8#PBF | 247000-008 | MISC | LT1807 | IC LT1807 325MHz PRCN OP-AMP SOIC8 | SOIC8_1R27_4R9X6 | LT1807CS8 | LINEAR TECHNOLOGY | IC LT1807 325MHz PRCN OP-AMP SOIC8 | YES | Production
103 | LT1496CS#PBF | 247000-009 | MISC | LT1496 | IC LT1496 1.5UA R-R OP-AMP SOIC14 | SOIC14_1R27_8R65X6 | LT1496CS | LINEAR TECHNOLOGY | IC LT1496 1.5UA R-R OP-AMP SOIC14 | YES | Production
104 | LTC1968CMS8#PBF | 247000-010 | MISC | LT1968 | IC LTC1968 PCRN RMS-DC CONVERTER | MSOP8_0R65_3X4R9 | LTC1968CMS8 | LINEAR TECHNOLOGY | IC LTC1968 PCRN RMS-DC CONVERTER | YES | Production
105 | LTC2488CDE#PBF | 247000-011 | MISC | LTC2488 | IC LTC2488 ADC 4-CH 16-BIT 14PIN DE | DFN14_0R5_4X3 | LTC2488CDE | LINEAR TECHNOLOGY | IC LTC2488 ADC 4-CH 16-BIT 14PIN DE | YES | Production
106 | LTC1857IG#PBF | 247000-012 | MISC | LTC1857 | IC 12BIT 8-CHL 100ksps ADC SSOP28 | SSOIC28_0R65_10R2X7R8_2 | LTC1857 | LINEAR TECHNOLOGY | IC 12BIT 8-CHL 100ksps ADC SSOP28 | YES | Production
107 | LTC2620CGN#PBF | 247000-013 | MISC | LTC2620 | IC OCTAL 12BIT RAIL-RAIL DAC SSOP16 | QSOIC16_0R65_1R9X6_1R7 | LTC2620 | LINEAR TECHNOLOGY | IC OCTAL 12BIT RAIL-RAIL DAC SSOP16 | YES | Production
108 | LT1236ACS8-5#PBF | 247000-014 | MISC | LT1236 | IC REFERENCE PRECISION 5V OUTPUT | SOIC8_1R27_4R9X6_1R75 | LT1236 | LINEAR TECHNOLOGY | IC REFERENCE PRECISION 5V OUTPUT | YES | Production
109 | MC74HC1G14DTT1G | 247000-015 | MISC | MC74HC1G14 | IC SMT SINGLE INV SCHMITT TRIG SOT23-5 | SOT23-5 | MC74HC1G14DTT1G | ON SEMICONDUCTOR | IC SMT SINGLE INV SCHMITT TRIG SOT23-5 | YES | Production
110 | MIC4451ZT | 247000-016 | MISC | MIC4451 | IC 12A-Peak Low-Side MOS Driver Inverting | TO220-5_V | MIC4451ZT | MICREL | IC 12A-Peak Low-Side MOS Driver Inverting | YES | Production
111 | MIC4452ZT | 247000-017 | MISC | MIC4452 | IC 12A-Peak Low-Side MOS Driver Non-Inverting | TO220-5_V | MIC4452ZT | MICREL | IC 12A-Peak Low-Side MOS Driver Non-Inverting | YES | Production
112 | MIC4422YM | 247000-018 | MISC | MIC4422 | IC 9A-Peak Low-Side MOS Driver Non-Inverting | SOIC8_1R27_4R9x6_TP | MIC4422YM | MICREL | IC 9A-Peak Low-Side MOS Driver Non-Inverting | YES | Production
113 | AD539KNZ | 247000-019 | MISC | AD539 | IC WideBand 2-Channel Linear Multi-Divider | DIP16_2R54X7R62 | AD539KNZ | ADI | IC WideBand 2-Channel Linear Multi-Divider | YES | Production
114 | MM74HC00M | 247000-020 | MISC | MM74HC00 | IC Quad 2-Input NAND Gate SOIC14 | SOIC14_1R27_8R65X6 | MM74HC00M | FAIRCHILD | IC Quad 2-Input NAND Gate SOIC14 | YES | Production
115 | MAX4051ACSE | 247000-021 | MISC | MAX4051 | IC Low-Voltage CMOS Analog Multi-Switches | SOIC16_1R27_9R9X6 | MAX4051 | MAXIM | IC Low-Voltage CMOS Analog Multi-Switches | YES | Production
116 | SN74LV164APWR | 247000-022 | MISC | SN74LV164 | IC 8-Bit Parallel-Out Serial Shift Registers | tssop14_0R65_5X6R4 | SN74LV164A | TI | IC 8-Bit Parallel-Out Serial Shift Registers | YES | Production
117 | AD8495ARMZ | 247000-023 | MISC | AD8495 | IC Precision Thermocouple Amplifier MSOP8 | MSOP8_0R65_3X4R9_1R07 | AD8495 | ADI | IC Precision Thermocouple Amplifier MSOP8 | YES | Production
118 | MAX3232ID | 247000-024 | MISC | MAX3232 | IC Multichannel RS-232 Line Driver/Receiver | SOIC16_1R27_9R9X5R5_1R75 | MAX3232 | TI | IC Multichannel RS-232 Line Driver/Receiver | YES | Production
119 | SN74LV1T125DBVR | 247000-025 | MISC | SN74LV1T125 | IC 3-State Output CMOS Logic Level Shifter | SOT23-5_0R95 | SN74LV1T125 | TI | IC 3-State Output CMOS Logic Level Shifter | YES | Production
120 | TLV3402CDGK | 247000-026 | MISC | TLV3402 | IC Nanopower Open Drain Output Comparator | MSOP8_0R65_3X4R9_1R07 | TLV3402 | TI | IC Nanopower Open Drain Output Comparator | YES | Production
121 | ADUM2402ARWZ | 247000-027 | MISC | ADUM2402 | IC Low Power 2+2 Channel Digital Isolators | SOIC16_1R27_10R3X10R3_2R65 | ADUM2402 | ADI | IC Low Power 2+2 Channel Digital Isolators | YES | Production
122 | LTC1407ACMSE#PBF | 247000-028 | MISC | LTC1407A | IC 14 bit 3Msps Simultaneous Sampling ADC | MSOP10_0R5_3X4R9_1R1_TP | LTC1407A | LINEAR TECHNOLOGY | IC 14 bit 3Msps Simultaneous Sampling ADC | YES | Production
123 | LTC1150CS8 | 247000-029 | MISC | LTC1150CS8 | IC ±15V Zero-Drift Operational Amplifier | SOIC8_1R27_4R9X6_1R75 | LTC1150CS8 | LINEAR TECHNOLOGY | IC ±15V Zero-Drift Operational Amplifier | YES | Production
124 | ADUM2401ARWZ | 247000-030 | MISC | ADUM2401 | IC Low Power 3+1 Channel Digital Isolators | SOIC16_1R27_10R3X10R3_2R65 | ADUM2401 | ADI | IC Low Power 3+1 Channel Digital Isolators | YES | Production
125 | AD7928BRUZ | 247000-031 | MISC | AD7928 | IC 8-Channel, 1 MSPS 8-/10-/12-Bit ADCs | TSOIC20_0R65_6R5X6R4_1R2 | AD79x8 | ADI | IC 8-Channel, 1 MSPS 8-/10-/12-Bit ADCs | YES | Production
126 | TPS3307-33DGNR | 247000-032 | MISC | TPS3307-33 | IC TRIPLE PROCESSOR SUPERVISORS | MSOP8_0R65_3X4R9_1R1 | TPS3307 | TI | IC TRIPLE PROCESSOR SUPERVISORS | YES | Production
127 | SN74LV4T125PWR | 247000-033 | MISC | SN74LV4T125 | IC low-voltage 3-State CMOS buffer gate | SSOIC14_5X6R4_1R2 | SN74LV4T125 | TI | IC low-voltage 3-State CMOS buffer gate | YES | Production
128 | OPA2735AID | 247000-034 | MISC | OPA2735 | IC Single Supply CMOS Operational Amplify | SOIC8_1R27_4R9X6_1R75 | OPA2735 | TI | IC Single Supply CMOS Operational Amplify | YES | Production
129 | SN65LBC175D | 247000-035 | MISC | SN65LBC175 | IC quadruple low power differential line receiver | SOIC16_1R27_10R3X10R3_H1R75 | SN65LBC175D | TI | IC quadruple low power differential line receiver | YES | Production
130 | SN74LVC125ADR | 247000-036 | MISC | SN74LVC125 | IC quadruple bus buffer gate with 3-State outputs | SOIC14_1R27_8R65X6_H1R75 | SN74LVC125 | TI | IC quadruple bus buffer gate with 3-State outputs | YES | Production
131 | SN65176BD | 247000-037 | MISC | SN65176BD | IC SNx5176B Differential Bus Transceivers | SOIC8_1R27_4R9X6_H1R75 | SN65176BD | TI | IC SNx5176B Differential Bus Transceivers | YES | Production
132 | TPS3803-01DCKR | 247000-038 | MISC | TPS3803 | IC Single Voltage Detector Adjustable/1.5 V | SC70-5_H1R1 | TPS3803 | TI | IC Single Voltage Detector Adjustable/1.5 V | YES | Production
133 | SN74AHCT125DB | 247000-039 | MISC | SN74AHCT125 | IC quadruple bus buffer gate with 3-State outputs | SSOP14_0R65_6R2x7R8_H2 | SN74AHCT125 | TI | IC quadruple bus buffer gate with 3-State outputs | YES | Production
134 | OPA336NA/250 | 247000-040 | MISC | OPA336 | IC micro-power CMOS operational amplifiers | SOT23-5_H1R45 | OPA336 | TI | IC micro-power CMOS operational amplifiers | YES | Production
135 | TLC5615IDGK | 247000-041 | MISC | TLC5615C | IC 10 Bit Digital to Analog Convertors | TSSOP8_0R65_3X4R9_H1R1 | TLC5615C | TI | IC 10 Bit Digital to Analog Convertors | YES | Production
136 | TLV2372IDR | 247000-042 | MISC | TLV2372 | IC single supply rail-to-rail operational amplifier | SOIC8_1R27_4R9X6_H1R75 | TLV2372 | TI | IC single supply rail-to-rail operational amplifier | YES | Production
137 | ADS8361IDBQ | 247000-043 | MISC | ADS8361 | IC Dual 500kSPS 16-Bit 2+2 channel ADC Convertor | QSOP24_0R635_8R65X6_H1R75 | ADS8361 | TI | IC Dual 500kSPS 16-Bit 2+2 channel ADC Convertor | YES | Production
138 | ADS7251IRTE | 247000-044 | MISC | ADS7251 | IC Dual 2MSPS 12-Bit Differential InputADC Convertor | QFN16_0R5_3X3_H0R8 | ADS7251 | TI | IC Dual 2MSPS 12-Bit Differential InputADC Convertor | YES | Production
139 | TPS3813K33DBVT | 247000-045 | MISC | TPS3813 | IC Processor Supervisory Circuits with Watchdog | SOT23-6_H1R47 | TPS3813 | TI | IC Processor Supervisory Circuits with Watchdog | YES | Production
140 | TLV3501AIDBVR | 247000-046 | MISC | TLV3501A | IC 4.5ns Rail to Rail High Speed Comparator | SOT23-6_H1R47 | TLV3501A | TI | IC 4.5ns Rail to Rail High Speed Comparator | YES | Production
141 | AD9832BRUZ | 247000-047 | MISC | AD9832 | IC 25MHz digital Synthesizer waveform generator | TSOIC16_0R65_5X6R4_1R2 | AD9832 | ADI | IC 25MHz digital Synthesizer waveform generator | YES | Production
142 | SN74LVC245ADBR | 247000-048 | MISC | SN74LVC245 | IC Octal Bus Transceiver With 3-State Outputs | SSOIC20_0R65_7R2X7R8_2 | SN74LVC245ADBR | TI | IC Octal Bus Transceiver With 3-State Outputs | YES | Production
143 | SN74LVC244ADBR | 247000-049 | MISC | SN74LVC244 | IC Octal Buffer/Driver With 3-State Outputs | SSOIC20_0R65_7R2X7R8_2 | SN74LVC244ADBR | TI | IC Octal Buffer/Driver With 3-State Outputs | YES | Production
144 | SN74LVC04ADBR | 247000-050 | MISC | SN74LVC04 | IC six 1.65-V to 3.6-V HEX INVERTERS | SSOIC14_0R65_6R2X7R8_2 | SN74LVC04ADBR | TI | IC six 1.65-V to 3.6-V HEX INVERTERS | YES | Production
145 | ADuM2251ARWZ | 247000-051 | MISC | ADuM2251 | IC Hot Swappable 1 Channel I2C Isolators 5 kV | SOIC16_1R27_10R3X10R3_2R65 | ADuM2251 | ADI | IC Hot Swappable 1 Channel I2C Isolators 5 kV | YES | Production
146 | ADuM2400ARWZ | 247000-052 | MISC | ADuM2400 | IC Low Power 4 Channel Digital Isolators | SOIC16_1R27_10R3X10R3_2R65 | ADuM2400 | ADI | IC Low Power 4 Channel Digital Isolators | YES | Production
147 | AD5312ARMZ | 247000-053 | MISC | AD5312 | IC Dual R-to-R Voltage Output 10 Bit DACs | MSOP10_0R5_3X4R9_1R1 | AD5312 | ADI | IC Dual R-to-R Voltage Output 10 Bit DACs | YES | Production
148 | ADS7947SRTET | 247000-054 | MISC | ADS7947 | IC 12 Bit 2MSPS Dual-Channel SPI ADC | QFN16_0R5_3R8X3R8_0R8_TP | ADS7947 | TI | IC 12 Bit 2MSPS Dual-Channel SPI ADC | YES | Production
149 | INA226AIDGST | 247000-055 | MISC | INA226 | IC Bi-Directional Current and Power Monitor I2C | MSOP10_0R5_3X4R9_1R1 | INA226 | TI | IC Bi-Directional Current and Power Monitor I2C | YES | Production
150 | TPS3823-33DBVR | 247000-056 | MISC | TPS3823 | IC Voltage Monitor With Watchdog Timer | SOT23_5P_1R45 | TPS3823-33 | TI | IC Voltage Monitor With Watchdog Timer | YES | Production
151 | NCM6S0512C | 247000-057 | MISC | NCM6S | IC DIP 5.2KV 6W 5V-12V DC/DC CONVERTER | MURATA_NCM6 | NCM6S0512C | MURATA | IC DIP 5.2KV 6W 5V-12V DC/DC CONVERTER | YES | Production
152 | MEJ1S0505SC | 247000-058 | MISC | MEJ1S | IC DIP 5.2KV 1W 5V-5V DC/DC CONVERTER | MURATA_MEJ1 | MEJ1S0505SC | MURATA | IC DIP 5.2KV 1W 5V-5V DC/DC CONVERTER | YES | Production
153 | VHS1-S5-S5-SIP | 247000-059 | MISC | 4.5KV | IC DIP 4.5KV 1W 5V-5V DC/DC CONVERTER | CUI_VHS1-SIP | MEJ1S0505SC | CUI INC. | IC DIP 4.5KV 1W 5V-5V DC/DC CONVERTER | YES | Production
154 | ADuM2210SRWZ | 247000-060 | MISC | ADuM2210SRWZ | IC SMT Dual-Channel Digital Isolators, 5 kV | SOIC16_1R27_10R3X10R3_2R65 | ADuM2210 | ADI | IC SMT Dual-Channel Digital Isolators, 5 kV | YES | Production
155 | ADM2484EBRWZ | 247000-061 | MISC | ADM2484EBRWZ | 500 kbps, ESD Protected, Half-/Full-Duplex, iCoupler, Isolated RS-485 Transceiver | SOIC16_1R27_10R3X10R3_2R65 | ADM2484E | ADI | 500 kbps, ESD Protected, Half-/Full-Duplex, iCoupler, Isolated RS-485 Transceiver | YES | Production
156 | OV2740-H34A | 247000-062 | MISC | 2M | IC Image Sensor 2M Pix 1/6" 1080P 60fps | CSP34_3R82X2R92_0R78 | OV2740 | OmniVision | IC Image Sensor 2M Pix 1/6" 1080P 60fps | YES | Production
157 | ADF4355 | 247000-063 | MISC | ADF4355 | Microwave Wideband Synthesizer with Integrated VCO, 54 MHz to 6800 MHz | QFN32_0R5_5X5_0R8-E | ADF4355 | ANALOG DEVICES | Microwave Wideband Synthesizer with Integrated VCO, 54 MHz to 6800 MHz | YES | Production
158 | NT3225SA | 247000-064 | MISC | NT3225SA | Temperature-Compensated Crystal Oscillator with AFC Function (VC-TCXO) | OSC4_3R2X2R5_H1 | NT3225S | NNDK | Temperature-Compensated Crystal Oscillator with AFC Function (VC-TCXO) | YES | Production
159 | PE42424 | 247000-065 | MISC | PE42424 | UltraCMOS® SPDT RF Switch 100 MHz–6 GHz | PE42424 | PE42424 | Pregerine Semiconductor | UltraCMOS® SPDT RF Switch 100 MHz–6 GHz | YES | Production
160 | SBB3089Z | 247000-066 | MISC | SBB3089Z | 50MHz to 6000MHz InGaP HBT ACTIVE BIAS GAIN BLOCK | sot89-4 | SBB3089 | RFMD | 50MHz to 6000MHz InGaP HBT ACTIVE BIAS GAIN BLOCK | YES | Production
161 | MAX485 | 247000-067 | MISC | MAX485 | IC Low-Power, Slew-Rate-Limited RS-485/RS-422 Transceivers | TSSOP8_0R65_3X4R9_H1R1 | MAX485 | maxim integrated | IC Low-Power, Slew-Rate-Limited RS-485/RS-422 Transceivers | YES | Production
162 | AS3647_ZWLT | 247000-068 | MISC | AS3647_ZWLT | IC 1600mA High Current LED Flash Driver | AS3647_ZWLT | AS3647 | AMS | IC 1600mA High Current LED Flash Driver | YES | Production
163 | NCP360SNT1G | 247000-069 | MISC | NCP360SNT1G | IC USB Positive Overvoltage Protection Controller | TSOP5_3X2R75_1R1 | NCP360SNT1G | ON Semiconductor | IC USB Positive Overvoltage Protection Controller | YES | Production
164 | MAX16820ATT+T | 247000-070 | MISC | MAX16820ATT+T | IC LED Lighting Drivers 2MHz HB w/HSide Crnt Sense & 5000:1 Dim | DFN6_3X3_0R8-E | MAX16820ATT+T | MAXIM | IC LED Lighting Drivers 2MHz HB w/HSide Crnt Sense & 5000:1 Dim | YES | Production
165 | NC7WZ07P6X | 247000-071 | MISC | NC7WZ07P6X | IC Buffers & Line Drivers UHS Dual Buffer,2 input ,2 output | SC70-6_2X2R1_1R1 | NC7WZ07P6X | FAIRCHILD | IC Buffers & Line Drivers UHS Dual Buffer,2 input ,2 output | YES | Production
166 | TXS0102DQER | 247000-072 | MISC | TXS0102DQER | IC Translation - Voltage Levels 2B Bidirec Vltg-Lev Translator | DFN8_1R4X1_0R4 | TXS0102DQER | TI | IC Translation - Voltage Levels 2B Bidirec Vltg-Lev Translator | YES | Production
167 | ADL5511ACPZ-R7 | 247000-073 | MISC | ADL5511ACPZ-R7 | IC SMT RF Detector IFR Crest Factor Detector,DC-6GHz | QFN16_0R5_3X3_0R8-E | ADL5511ACPZ | ANALOG DEVICE | IC RF Detector IFR Crest Factor Detector,DC-6GHz | YES | Production
168 | AD8601ARTZ | 247000-074 | MISC | AD8601ARTZ | IC SMT Precision Amplifiers RRIO SGL w/ Low Offset VTG ,BW 8.4MHz, | SOT23-5 | AD8601 | ANALOG DEVICE | IC SMT Precision Amplifiers RRIO SGL w/ Low Offset VTG ,BW 8.4MHz, | YES | Production
169 | LM60BIM3 | 247000-075 | MISC | LM60BIM3 | IC SMT Temperature Sensors | SOT23_LM60 | LM60 | TI | IC SMT Temperature Sensors | YES | Production
170 | LM258ADR | 247000-076 | MISC | LM258ADR | IC SMT Dual Operational Amplifier | SOIC8_1r27_4r9x6 | LM258 | TI | IC SMT Dual Operational Amplifier | YES | Production
171 | SBB5089Z | 247000-077 | MISC | SBB5089Z | IC SMT 50MHz to 6000MHz, CASCADABLE ACTIVE BIAS InGaP HBT MMIC AMPLIFIER | sot89-4 | SBB3089 | RFMD | IC SMT 50MHz to 6000MHz, CASCADABLE ACTIVE BIAS InGaP HBT MMIC AMPLIFIER | YES | Production
172 | SN74HC153PWR | 247000-078 | MISC | SN74HC153PWR | IC SMT Encoders, Decoders, Multiplexers & Demultiplexers Dual 4-line to 1-line | TSSOP-16 | SN74HC153PWR | TI | IC SMT Encoders, Decoders, Multiplexers & Demultiplexers Dual 4-line to 1-line | YES | Production
173 | AS3647-ZWLT | 247000-079 | MISC | AS3647-ZWLT | IC SMT LED Lighting Drivers | CSP13_1R52X2R25_0R6 | AS3647/48 | AMS | IC SMT LED Lighting Drivers | YES | Production
174 | ADXL344ACCZ | 247000-080 | MISC | ADXL344ACCZ | IC SMT Accelerometers 3-Axis Low g Digital-Output | LGA16_3X3_1 | ADXL344 | ADI | IC SMT Accelerometers 3-Axis Low g Digital-Output | YES | Production
175 | SN74LVC08AD | 247000-081 | MISC | SN74LVC08AD | IC SMT Logic Gates Quad 2-Input | SOIC14_1R27_8R65X6_H1R75 | SN74LVC08AD | TI | IC SMT Logic Gates Quad 2-Input | YES | Production
176 | SSM2375CBZ-REEL | 247000-082 | MISC | SSM2375CBZ | IC SMT Audio Amplifiers Filterless Hi Eff Mono 3W Class-D | CSP9_0R5_1R46X1R46_0R7 | SSM2375 | ADI | IC SMT Audio Amplifiers Filterless Hi Eff Mono 3W Class-D | YES | Production
177 | ADuM242E1BRWZ | 247000-083 | MISC | 5KV_ISO | IC SMT 5.0 kV rms Quad Digital Isolators | SOIC16_1R27_10R3X10R3_2R65 | ADuM242 | ADI | IC SMT 5.0 kV rms Quad Digital Isolators | YES | Production
178 | ISO1541D | 247000-084 | MISC | ISO1541D | IC SMT Digital Isolators Low-Power,Bidirec I2C Iso | SOIC8_1R27_4R9X6_1R75 | ISO1541 | TI | IC SMT Digital Isolators Low-Power,Bidirec I2C Iso | YES | Production
179 | TLV3502AID | 247000-085 | MISC | TLV3502AID | IC SMT Analog Comparators 4.5ns Rail-to-Rail Comparator | SOIC8_1R27_4R9X6_1R75 | TLV3502AID | TI | IC SMT Analog Comparators 4.5ns Rail-to-Rail Comparator | YES | Production
180 | SN74LVC1G08DBVR | 247000-086 | MISC | SN74LVC1G08DBVR | IC SMT Logic Gates Single 2 Input | SOT23_5P_1R45 | SN74LVC1G08DBVR | TI | IC SMT Logic Gates Single 2 Input | YES | Production
181 | ADR510 | 247000-087 | MISC | ADR510ART-R2 | IC SMT Voltage References 1.0V Prec Shunt Low Noise | SOT-23_3P_1R12 | ADR510 | ADI | IC SMT Voltage References 1.0V Prec Shunt Low Noise | YES | Production
182 | SN74LVC1G04DBVR | 247000-088 | MISC | SN74LVC1G04DBVR | IC SMT Inverters Single Gate | SOT23_5P_1R45 | SN74LVC1G04 | TI | IC SMT Inverters Single Gate | YES | Production
183 | THS4130ID | 247000-089 | MISC | THS4130ID | IC SMT Differential Amplifiers Ln Diff. In/Out | SOIC8_1R27_4R9X6_1R75 | THS4130 | TI | IC SMT Differential Amplifiers Ln Diff. In/Out | YES | Production
184 | AD7920BRM | 247000-090 | MISC | AD7920BRM | IC SMT Analog to Digital Converters - ADC 250 kSPS, 12- Bit | MSOP8_0R65_3X4R9_1R1 | ad7920 | ADI | IC SMT Analog to Digital Converters - ADC 250 kSPS, 12- Bit | YES | Production
185 | ADuM2200BRIZ | 247000-091 | MISC | 5KV_ISO | IC SMT Digital Isolators Dual-CH Digital 5kV | SOIC16_1R27_10R3X10R3_2R65 | ADuM2200 | ADI | IC SMT Digital Isolators Dual-CH Digital 5kV | YES | Production
186 | ADuM2400BRIZ | 247000-092 | MISC | 5KV_ISO | IC SMT Digital Isolators Digital Quad-CH 5kV | SOIC16_1R27_10R3X10R3_2R65 | ADUM2400 | ADI | IC SMT Digital Isolators Digital Quad-CH 5kV | YES | Production
187 | VGDS1-S24-D12-SIP | 247000-093 | MISC | DC/DC_24V/1W | IC DIP 6KV 1W 21.6V-26.4V DC/DC CONVERTER | CUI_VGDS1-S24-D12-SIP | VGDS1-S24-D12-SIP | CUI INC. | IC DIP 6KV 1W 21.6V-26.4V DC/DC CONVERTER | YES | Production
188 | VGDS2-S24-D12-SIP | 247000-094 | MISC | DC/DC_24V/2W | IC DIP 6KV 2W 21.6V-26.4V DC/DC CONVERTER | CUI_VGDS2-S24-D12-SIP | VGDS2-S24-D12-SIP | CUI INC. | IC DIP 6KV 2W 21.6V-26.4V DC/DC CONVERTER | YES | Production
189 | VGDS1-S5-D5-SIP | 247000-095 | MISC | DC/DC_5V/1W | IC DIP 6KV 1W 4.5V-5.5V DC/DC CONVERTER | CUI_VGDS1-S24-D12-SIP | VGDS1-S24-D12-SIP | CUI INC. | IC DIP 6KV 1W 4.5V-5.5V DC/DC CONVERTER | YES | Production
190 | VGDS2-S5-D5-SIP | 247000-096 | MISC | DC/DC_5V/2W | IC DIP 6KV 2W 4.5V-5.5V DC/DC CONVERTER | CUI_VGDS2-S24-D12-SIP | VGDS2-S24-D12-SIP | CUI INC. | IC DIP 6KV 2W 4.5V-5.5V DC/DC CONVERTER | YES | Production
191 | G2412S-2WR2 | 247000-097 | MISC | DC/DC_24V/2W | IC DIP 6KV 2W 21.6V-26.4V DC/DC CONVERTER | CUI_VGDS1-S24-D12-SIP | VGDS1-S24-D12-SIP | MORNSUN | IC DIP 6KV 2W 21.6V-26.4V DC/DC CONVERTER | YES | Production
192 | G0505S-2WR2 | 247000-098 | MISC | DC/DC_5V/2W | IC DIP 6KV 2W 4.5V-5.5V DC/DC CONVERTER | CUI_VGDS2-S24-D12-SIP | VGDS1-S24-D12-SIP | MORNSUN | IC DIP 6KV 2W 4.5V-5.5V DC/DC CONVERTER | YES | Production
193 | ADuM2250ARWZ | 247000-099 | MISC | ADuM2250 | IC Hot Swappable 1 Channel I2C Isolators 5 kV | SOIC16_1R27_10R3X10R3_2R65 | ADuM2251 | ADI | IC Hot Swappable 1 Channel I2C Isolators 5 kV | YES | Production
194 | AD9238BCPZ-20 | 247000-100 | MISC | AD9238BCPZ-20 | IC SMT ADC Dual 12B 20MSPS 3V | QFN64_0R5_9X9_1 | AD9238BCPZ-20 | ADI | IC SMT ADC Dual 12B 20MSPS 3V | YES | Production
195 | AD8138ARZ | 247000-101 | MISC | AD8138ARZ | IC SMT ADC, Differential Amplifiers, Lo-Distortion | SOIC8_1R27_4R9x6 | AD8138ARZ | ADI | IC SMTADC, Differential Amplifiers, Lo-Distortion | YES | Production
196 | TL052IDR | 247000-102 | MISC | TL052IDR | IC SMT Analog Switch 25Ohm SPST CMOS | SOIC8_1R27_4R9x6 | TL052IDR | Texas Instruments | IC SMT Analog Switch 25Ohm SPST CMOS | YES | Production
197 | LM393M/NOPB | 247000-103 | MISC | LM393M/NOPB | IC SMT Analog Comparators LOW PWR LOW OFFSET VLTG DUAL COMPARATOR | SOIC8_1R27_4R9x6 | LM393M/NOPB | Texas Instruments | IC SMT Analog Comparators LOW PWR LOW OFFSET VLTG DUAL COMPARATOR | YES | Production
198 | AD8022ARZ | 247000-104 | MISC | AD8022ARZ | IC SMT High Speed Operational Amplifiers Dual Hi Spd Lo Noise | SOIC8_1R27_4R9x6 | AD8022ARZ | ADI | IC SMT High Speed Operational Amplifiers Dual Hi Spd Lo Noise | YES | Production
199 | CD74HC221M96 | 247000-105 | MISC | CD74HC221M96 | IC SMT Monostable Multivibrator Hi-Spd CMOS Dual | soic16_1r27_9r9x6 | CD74HC221M96 | Texas Instruments | IC SMT Monostable Multivibrator Hi-Spd CMOS Dual | YES | Production
200 | TPL7407LDR | 247000-106 | MISC | TPL7407LDR | IC SMT Gate Drivers 40V 7-CH Lo side DVR | soic16_1r27_9r9x6 | TPL7407LDR | Texas Instruments | IC SMT Gate Drivers 40V 7-CH Lo side DVR | YES | Production
201 | DG417DY-E3 | 247000-107 | MISC | DG417DY-E3 | IC SMTAnalog Switch ICs SPST Analog Switch | SOIC8_1R27_4R9x6 | DG417DY-E3 | Texas Instruments | IC SMTAnalog Switch ICs SPST Analog Switch | YES | Production
202 | SN74LVC1G04DCKR | 247000-108 | MISC | CMOS | SMT CMOS,Single Inverter,74LVC,1.65V to 5.5V | SC70-5_H1R1 | SN74LVC1G04DCKR | Texas Instruments | SMT CMOS,Single Inverter,74LVC,1.65V to 5.5V | YES | Production
203 | ISO1540 | 247000-109 | MISC | ISO1540 | IC SMT Digital Isolators Low-Power,Bidirec I2C Iso | SOIC8_1R27_4R9X6_H1R75 | ISO1540 | Texas Instruments | IC SMT Digital Isolators Low-Power,Bidirec I2C Iso | YES | Production
204 | BS816A-1 | 247000-112 | MISC | BS816A-1 | IC SMT 2-16 touch keys,2.5V-5.5V | NSOP16_1D27_9D9X6_1D75 | BS816A-1 | HOLTEK | IC SMT 2-16 touch keys,2.5V-5.5V | YES | Production
205 | touch_modle | 247000-113 | MISC | touch_modle | IC SMT touch modle | touch_modle_816 | touch_modle | duyue | IC SMT touch modle | YES | Production
206 | ADuM160N | 247000-114 | MISC | ADuM160N | IC SMT 3.0 kV RMS, 6-Channel Digital Isolators | SOIC16_1R27_9R9X6_H1R75 | ADuM160N | ADI | IC SMT 3.0 kV RMS, 6-Channel Digital Isolators | YES | Production
207 | ISO7740 | 247000-126 | MISC | ISO7740 | IC SMT High Speed, Robust EMC Quad-Channel Digital Isolators | SSOP16_0R635_4R9X6_H1R75 | ISO7740 | TI | IC SMT High Speed, Robust EMC Quad-Channel Digital Isolators | YES | Production
208 | LM71CIMF | 247000-128 | MISC | LM71CIMF | IC SMT Board Mount Temperature Sensors R 926-LM71CIMF/NOPB | SOT23_5P_1R45 | LM71CIMF | TI | IC SMT Board Mount Temperature Sensors R 926-LM71CIMF/NOPB | YES | Production
209 | ADT7302ARTZ | 247000-129 | MISC | ADT7302ARTZ | IC SMT Board Mount Temperature Sensors 2 Deg C Accurate MicroPower Digital | SOT23-6_H1R47 | ADT7302ARTZ | ADI | IC SMT Board Mount Temperature Sensors 2 Deg C Accurate MicroPower Digital | YES | Production
210 | LM48511SQ | 247000-130 | MISC | LM48511SQ | IC SMT Audio Amplifiers 3W Mono Class D Audio Pwr Amp | QFN24_0R5_5X4_H0R8_G | LM48511SQ | TI | IC SMT Audio Amplifiers 3W Mono Class D Audio Pwr Amp | YES | Production
211 | THM 10-0511WI | 247000-132 | MISC | THM_10-0511WI | IC DIP Isolated DC/DC Converters | TRACO_THM_10WI | THM_10-0511WI | Traco Power | IC DIP Isolated DC/DC Converters | YES | Production
212 | LT1085IM#PBF | 247000-134 | POWER | LT1085 | IC SMT 7.5A, 5A, 3A Low Dropout Positive Adjustable Regulators | DDPAK_3P_4R6 | LT1085 | LT | IC SMT 7.5A, 5A, 3A Low Dropout Positive Adjustable Regulators | YES | Production
213 | SN74ALVC164245DGG | 247000-135 | MISC | SN74ALVC164245DGG | IC SMT Translation - Voltage Levels Tri-State 16-Bit | TSSOP48_0R5_12R5X8R1_1R2 | SN74ALVC164245DGG | LT | IC SMT Translation - Voltage Levels Tri-State 16-Bit | YES | Production
214 | toucu_moudle_1key | 247000-136 | MISC | toucu_moudle_1key | IC SMT toucu_moudle_1key | touch_moudle_sop8 | toucu_moudle_1key | duyue | IC SMT toucu_moudle_1key | YES | Production
215 | tps61170-q1 | 247000-138 | POWER | tps61170-q1 | IC SMT Switching Voltage Regulators AC 1.2A SWITCH,HIGH VLTG BOOST CONVERTER | DFN6_2X2_0R8-E | tps61170-q1 | TI | IC SMT Switching Voltage Regulators AC 1.2A SWITCH,HIGH VLTG BOOST CONVERTER | YES | Production
216 | tps563208 | 247000-139 | POWER | tps563208 | IC SMT Switching Voltage Regulators 4.5V to 17V input 3A Output | sot6_0r95_2r9x2r8_1r1 | tps563208 | TI | IC SMT Switching Voltage Regulators 4.5V to 17V input 3A Output | YES | Production